## PORTADA
HAUNTON
PV Plants
BILL OF QUANTITIES: List of Electrical Materials
Notes:
| Code: | 227-007-L-E-00010
| Review: | 7
| Date: | 2024-03-20

## INDEX
INDICE
1 | BOQ PV Inverters and Power Stations
2 | BOQ LV DC Cables
3 | BOQ LV AC Cables
4 | BOQ MV Cables
5 | BOQ Photovoltaic Connectors and Terminals
6 | BOQ LV AC and DC Connectors and Terminals
7 | BOQ MV Connectors and Terminals
8 | BOQ Grounding Materials

## 1 Inverters
Back to Index
1 | PV INVERTERS AND POWER STATIONS
| CONCEPTS: SUPPLIES AND WORKS |  |  | Measurements
|  |  |  | Quantities | Units
| 1.1 | POWER STATIONS
|  | 1.1.1 | SUPPLY OF TRANSFORMER STATION 8960 kVA: Supply of transformer station SUNGROW MVS8960-LV model. | 6 | Unit.
|  | 1,1,2 | SUPLY OF TRANSFORMER STATION 6400 kVA Supply of transformer station SUNGROW MVS6400-LV model. | 0 | Unit.
| 1.2 | PV INVERTERS
|  | 1.2.1 | SUPPLY OF STRING INVERTER 350 MVA: Supply of string inverter SUNGROW SG350HX model. | 154 | Unit.
| 1.3 | LV AC PANELS
|  | 1.3.1 | SUPPLY OF LV PANEL FOR STRING INVERTER: Supply of LV panel for AC-LV switch box | 154 | Unit.

## 2 LV DC Cables
Back to Index
2 | LOW VOLTAGE DC CABLES
| CONCEPTS: SUPPLIES AND WORKS |  |  | Measurements
|  |  |  | Quantities | Units
| 2.1 | LOW VOLTAGE DC SOLAR COPPER CABLES
|  | 2.1.1 | SOLAR COPPER CABLE OF SECTION 6 mm2 RED-POSITIVE Red Copper cable from each string positive pole to the inverter: 6mm2 conductors, Solar type (Cu). Solar cable of UV-resistant copper type Solar H1Z2Z2-K The cables must be designed for a voltage of 1.5 / 1.5kV and a maximum permissible voltage of 1800Vdc. It goes through the structure until it reaches the trench or the inverter. Complying with the standards: IEC 60332-1-2, IEC 60754-1, BS 6425-1, IEC 61034-2, IEC 60754-2, IEC 62930, IEC 60811. (Increased 5%) | 230084.0777 | m
|  | 2.1.2 | SOLAR COPPER CABLE OF SECTION 6 mm2 BLACK-NEGATIVE Black Copper cable from each string negative pole to the inverter: 6mm2 conductors, Solar type (Cu). Solar cable of UV-resistant copper type Solar H1Z2Z2-K The cables must be designed for a voltage of 1.5 / 1.5kV and a maximum permissible voltage of 1800Vdc. It goes through the structure until it reaches the trench or the inverter. Complying with the standards: IEC 60332-1-2, IEC 60754-1, BS 6425-1, IEC 61034-2, IEC 60754-2, IEC 62930, IEC 60811. (Increased 5%) | 368755.3086 | m

## 3 LV AC Cables
Back to Index
3 | LOW VOLTAGE AC CABLES
| CONCEPTS: SUPPLIES AND WORKS |  |  | Measurements
|  |  |  | Quantities | Units
| 3.1 | LOW VOLTAGE AC ALUMINIUM CABLES
|  | 3,1,1 | SUPPLY OF ALUMINIUM 1X400 mm2, 0.6/1kV AC CABLE FROM THE LV PANEL TO THE MEDIUM VOLTAGE TRANSFORMER. Supply of low voltage cable with PVC sheath, XLPE core insulation material from the inverter to the medium voltage transformer. (Increased 5%) | 102248.68 | m
|  | 3,1,2 | SUPPLY OF MULTIPOLAR COPPER 3X120 + 70 mm2, 0.6/1kV AC CABLE FROM THE INVERTER TO THE LV PANEL. Supply of low voltage multipolar copper cable with PVC sheath, XLPE core insulation material, from the inverter to the medium voltage transformer. (Increased 5%) | 185 | m

## 4 MV Cables
Back to Index
4 | MV CABLES
| CONCEPTS: SUPPLIES AND WORKS |  |  | Measurements
|  |  |  | Quantities | Units
| 4.1 | MV CABLES
|  | 4,1,1 | SUPPLY OF UNDERGROUND 240 mm2 ALUMINIUM SINGLE-CORE CABLE 19/33 (36KV): Aluminium XLPE single core cable for directly buried medium voltage line, aluminium conductor 1 x 1 x 240mm2, single circuit. complying with the standard IEC 60502-2. | 9750 | m
|  | 4,1,1 | SUPPLY OF UNDERGROUND 400 mm2 ALUMINIUM SINGLE-CORE CABLE 19/33 (36KV): Aluminium XLPE single core cable for directly buried medium voltage line, aluminium conductor 1 x 1 x 400mm2, single circuit. complying with the standard IEC 60502-2. | 5850 | m
| 4.2 | MV CABLES AUX T/F
|  | 4,2,1 | SUPPLY OF UNDERGROUND 240 mm2 ALUMINIUM SINGLE-CORE CABLE 33 (36KV): Aluminium XLPE single core cable with PVC outer sheath for directly buried medium voltage line, aluminium conductor 1 x 1 x 240mm2, single circuit. complying with the standard IEC 60502-2. | 26 | m

## 5 LV Photovoltaic Connectors
Back to Index
5 | PHOTOVOLTAIC CONNECTORS AND TERMINALS
| CONCEPTS: SUPPLIES AND WORKS |  |  | Measurements
|  |  |  | Quantities | Units
| 5.1 | PHOTOVOLTAIC CONNECTORS AND TERMINALS
|  | 5,1,1 | SUPPLY OF PHOTOVOLTAIC CONNECTOR MALE - TYPE MC4: This connectors will be used to connect the strings cables to the string inverters. | 4664 | Unit.
|  | 5,1,1 | SUPPLY OF PHOTOVOLTAIC CONNECTOR FEMALE - TYPE MC4: This connectors will be used to connect the strings cables to the string inverters. | 4664 | Unit.

## 6 LV AC Connectors
Back to Index
6 | LV AC CONNECTORS AND TERMINALS
| CONCEPTS: SUPPLIES AND WORKS |  |  | Measurements
|  |  |  | Quantities | Units
| 6.1 | BIMETALIC CONNECTORS FOR AL LV-AC CABLES
|  | 6,1,1 | SUPPLY OF BIMETALIC SLUG CONNECTOR FOR 1X400 MM2 ALUMINIUM CABLE, TYPE SOFAMEL TDC/S-240/12 OR SIMILAR: This conectors will be used to connect the LV Panel to the MV transformer | 952 | Unit.
|  | 6,1,1 | COPPER SLUG CONNECTOR FOR 1X120 MM2 COPPER CABLE, TYPE SOFAMEL TCD-70/12 OR SIMILAR. This conectors will be used to connect the string inverters to the LV Panel transformer (Power conductors) | 952 | Unit.
|  | 6,1,1 | COPPER SLUG CONNECTOR FOR 1X70 MM2 COPPER CABLE, TYPE SOFAMEL TCD-70/12 OR SIMILAR. This conectors will be used to connect the string inverters to the LV Panel transformer (Protective earth conductor) | 327 | Unit.

## 7 MV Connectors
Back to Index
7 | MV CONNECTORS AND TERMINALS
| CONCEPTS: SUPPLIES AND WORKS |  |  | Measurements
|  |  |  | Quantities | Units
| 7.1 | MV CONNECTORS FOR POWER STATIONS
|  | 7,1,1 | MV CONNECTOR 19/33 KV for 240 m2 AL Cable Medium voltage connector for 19/33 kV cables for Power Stations. Type and model according power stations specifications. | 7 | Unit.
|  | 7,1,1 | MV CONNECTOR 19/33 KV for 400 m2 AL Cable Medium voltage connector for 19/33 kV cables for Power Stations. Type and model according power stations specifications. | 7 | Unit.
| 7.2 | MV CONNECTORS FOR AUX T/F
|  | 7,2,1 | MV CONNECTOR 33 KV for 240 m2 AL Cable Medium voltage connector for 33 kV cables for Power Stations. Type and model according auxiliar transformer specifications. | 2 | Unit.

## 8 Grounding Materials
Back to Index
8 | GROUNDING MATERIALS
| CONCEPTS: SUPPLIES AND WORKS |  |  | Measurements
|  |  |  | Quantities | Units
| 8.1 | EARTHING CONDUCTORS
|  | 8,1,1 | SUPPLY OF 70 mm2 HARD DRAWN COOPER CONDUCTOR. | 550 | m
|  | 8,1,2 | SUPPLY OF 50 mm2 HARD DRAWN COOPER CONDUCTOR. | 28650 | m
|  | 8,1,3 | SUPPLY OF 120 mm2 HARD DRAWN COOPER CONDUCTOR. | 147 | m
|  | 8,1,4 | SUPPLY OF 70 mm2 INSULATED SINGLE CORE COPPER YELLOW-GREEN H07V-R. | 243 | m
|  | 8,1,5 | SUPPLY OF 16 mm2 INSULATED SINGLE CORE COPPER YELLOW-GREEN H07V-R. | 1910 | m | 3m de cada camara
|  | 8,1,6 | SUPPLY OF ELECTROLYTICALLY COPPER PLATED STEEL (ST/ECU) EARTH ROD FOR MV SUBSTATIONS (G-263): Electrolytically copper plated steel (St/eCu) rods for MV substations grounding system with 1500 mm length and 16 mm of diameter (Core material: Steel ; Coating material: Copper). | 28 | Unit.
|  | 8,1,7 | SUPPLY OF ELECTROLYTICALLY COPPER PLATED STEEL (ST/ECU) EARTH ROD FOR FENCE AND GATE (G-264): Electrolytically copper plated steel (St/eCu) rods for fence grounding system with 3000 mm length and 16 mm of diameter (Core material: Steel ; Coating material: Copper). | 0 | Unit.
|  | 8,1,7 | SUPPLY OF EXOTHERMIC STRAIGHT CABLE WELD FOR 50 mm2 EARTHING CONDUCTOR (G-69): Moulds and complementary material to install the specified number of exothermic welds. Exothermic straight weld (cable to cable) for cables of 50 mm2. | 600 | Unit.
|  | 8,1,8 | SUPPLY OF EXOTHERMIC T CABLE WELD FOR 70 mm2 EARTHING CONDUCTOR AND 120 mm2 BRANCH (G-98): Moulds and complementary material to install the specified number of exothermic welds. Exothermic straight weld (cable to cable) for cables of 70 mm2. | 30 | Unit.
|  | 8,1,9 | SUPPLY OF EXOTHERMIC T CABLE WELD FOR 70 mm2 EARTHING CONDUCTOR AND 70 mm2 BRANCH (G-99): Moulds and complementary material to install the specified number of exothermic welds. Exothermic straight weld (cable to cable) for cables of 70 mm2. | 112 | Unit.
|  | 8,1,10 | SUPPLY OF EXOTHERMIC T CABLE WELD FOR 70 mm2 EARTHING CONDUCTOR AND 50 mm2 BRANCH (G-101): Moulds and complementary material to install the specified number of exothermic welds. Exothermic straight weld (cable to cable) for cables of 70 mm2. | 15 | Unit.
|  | 8,1,11 | SUPPLY OF EXOTHERMIC T CABLE WELD FOR 50 mm2 EARTHING CONDUCTOR AND 70 mm2 BRANCH (G-102): Moulds and complementary material to install the specified number of exothermic welds. Exothermic straight weld (cable to cable) for cables of 70 mm2. | 324 | Unit.
|  | 8,1,12 | SUPPLY OF EXOTHERMIC T WELD TYPE CC2 FOR 50 mm2 EARTHING CONDUCTOR AND 50 mm2 BRANCH (G-104): Moulds and complementary material to install the specified number of exothermic welds. Exothermic T weld (cable to cable) for cables of 50 mm2. | 1715 | Unit.
|  | 8,1,13 | SUPPLY OF EXOTHERMICAL WELD FOR INTERCONECTION BETWEEN 70 mm2 EARTHING CONDUCTOR AND 16 mm2 OF DIAMETER RODS (G-86): Moulds and complementary material to install the specified number of exothermic welds. Exothermic welding for interconection between cables of 70 mm2 and rods of diameter 16 mm. | 30 | Unit.
|  | 8,1,15 | SUPPLY OF EXOTHERMIC WELD FOR INTERCONECTION BETWEEN 50 mm2 EARTHING CONDUCTOR AND 16 mm2 OF DIAMETER RODS (G-88): Moulds and complementary material to install the specified number of exothermic welds. Exothermic welding for interconection between cables of 50 mm2 and rods of diameter 16 mm. | 0 | Unit.
|  | 8,1,14 | SUPPLY OF COMPRESSION TERMINAL FOR 16 mm2 CABLE (G-59): CONNECTORS for 16 mm2 copper cable and complementary material. | 3639 | Unit.
|  | 8,1,15 | SUPPLY OF COMPRESSION TERMINAL FOR 50 mm2 CABLE (G-57): CONNECTORS for 50 mm2 copper cable and complementary material. | 1332 | Unit.
|  | 8,1,16 | SUPPLY OF COMPRESSION TERMINAL FOR FOR 70 mm2 CABLE (G-56): CONNECTORS for 70 mm2 copper cable and complementary material. | 327 | Unit.
|  | 8,1,17 | SUPPLY OF COMPRESSION TERMINAL FOR FOR 120 mm2 CABLE (G-55): CONNECTORS for 120 mm2 copper cable and complementary material. | 30 | Unit.
|  | 8,1,18 | SUPPLY OF CONNECTION CLAMP H FOR ROUND CONDUCTOR TO WALL EARTHING RECEPTABLE (A2_c): Clamp for connection between round conductor to Wall Earthing receptable. | 59 | Unit.
|  | 8,1,19 | SUPPLY OF CLAMP MULTICONNECTION (A2_h): Clamp for connection between tape conductors up to 40x4mm or round conductors Φ8-10mm to reinforcement bar (rebar) Φ10-20 (embendded in concrete). | 59 | Unit.
|  | 8,1,20 | SUPPLY OF CLAMP FOR "T" CONNECTION (T): Connector for fence mesh with earthing cable. | 242 | Unit.
|  | 8,1,21 | SUPPLY OF BOUNDING LUG "N" TYPE (A2_b): Connectors between round conductor and wall earthing and complementary material. | 59 | Unit.
|  | 8,1,22 | SUPPLY OF EARTHING WALL RECEPTACLE (A2_h). | 59 | Unit.
|  | 8,1,23 | FLEXIBLE COPPER BOND USED FOR GATES 50 mm2 | 26 | Unit.
|  | 8,1,24 | SUPPLY OF CLAMP MULTICONNECTION (H): “Clamp “H” type for connecting ground Φ8-10mm or up to 40x5mm tape conductor, to steel “I” beam, SSt/V2A” | 188 | Unit.